## Sheet1
C6
arraySize | 100000 | 200000 | 500000 | 1000000 | 2000000
MinValueIndex | 0.04 | 0.16667 | 0.3 | 0.62667 | 1.4367
Run time: 5n -3 | 499997 | 999997 | 2499997 | 4999997 | 9999997
| 100000 | 200000 | 500000 | 1000000 | 2000000
MinValueIndex | 1 | 4.1667 | 7.5 | 15.6667 | 35.9167
Run time: 5n - 3 | 1 | 2 | 5 | 10.0001 | 20.0001
Can see that MinValueIndex is approaching a constant linear slope
While we would expect an experimental curve to approach the average run time (and not necessarily the worst case runtime), it should still be of O(n) complexity, which this is.
I have included a graph of the calculated run time using the number of array items as input.
I normalised both sets of data and you can see the differences in slope as n for MinValueIndex increases, but was the same at lower levels.
This can be explaiend by OS interactions: as n grows large, the OS on my machine will have many things to do in the time it would take to complete the algorithm. So, the steeper slope indicates that my OS is doing other things while the calculation is running, suggesting the the coefficient of n is growing larger as n increases.
But, again, note that the algorithm remains linear in complexity.
C10
arraySize | 100000 | 200000 | 500000 | 1000000 | 2000000
MinValueIndex | 0.046667 | 0.073333 | 0.17333 | 0.32 | 0.64667
Run time: 6n +5 | 600005 | 1200005 | 3000005 | 6000005 | 12000005
| 100000 | 200000 | 500000 | 1000000 | 2000000
MinValueIndex | 1 | 1.5714 | 3.7143 | 6.8571 | 13.8571
Run time: 6n +5 | 0.2 | 0.4 | 1 | 2 | 4
As mentioned before, experimental results will approach the average run time at the limit
That the average run time for this algorithm is much less than the worst case run time is to be expected